## Material Quanities Calculator
Material Quantities
Material | Class A | Class B | Class C | Hand Application
Seed Mix | According to seed zone | 2x seed zone weight | 2x seed zone weight | 2x seed zone weight
Compost Mulch | 134 cu.yd./acre | NA | NA | NA
Fertilizer | 1000 lbs./acre | 1000 lbs./acre | 1000 lbs./acre | 1000 lbs./acre
Biotic Soil Amendment | NA | 4000 lbs./acre for zones 2, 4, 6 4500 lbs./acre for zones 1, 3, 5 | NA | NA
Straw | 4000 lbs./acre | NA | NA | NA
Tackifier | 200 lbs./acre | NA | NA | NA
Rock Mulch | NA | NA | 300 tons/acre | NA
Hydromulch with Tackifier | NA | 2000 lbs./acre | 2000 lbs./acre | NA
Material Quantities
Seed Zone | Class A acres | Class B acres | Class C acres | Hand Application acres
5 | 0.4 | 0.6 | 0 | 0.2
TOTAL QUANTITIES
Seed Mix | 4.112 | 12.336 | 0 | 4.112
Compost Mulch | 53.6 | NA | NA | NA
Fertilizer | 400 | 600 | 0 | 200
Biotic Soil Amendment | NA | 2700 | NA | NA
Straw | 1600 | NA | NA | NA
Tackifier | 80 | NA | NA | NA
Rock Mulch | NA | NA | 0 | NA
Hydromulch with Tackifier | NA | 1200 | 0 | NA
| Seed Mix | 20.56
| Compost Mulch | 53.6
| Fertilizer | 1200
| Biotic Soil Amendment | 2700
| Straw | 80
| Tackifier | 80
| Rock Mulch | 0
| Hydromulch with Tackifier | 1200

## Material Quantities Table
Material Quantities for All Classes of Seeding
Material | Class A- | Class B | Class C | Class D | Class E
| Slopes up to and including 3:1 | Inaccessible Areas and areas that are too rocky | Slopes Steeper than 3:1 | Slopes Steeper than 3:1 and more than 50' long | Utility Projects under 0.25 acres only
Seed Mix | According to seed zone | 2x seed zone weight | 2x seed zone weight | 2x seed zone weight | 2x seed zone weight
Compost Mulch | 134 cu.yd./acre | NA | NA | NA | NA
Fertilizer | 1000 lbs./acre | 1000 lbs./acre | 1000 lbs./acre | 1000 lbs./acre | 1000 lbs./acre
Biotic Soil Amendment | NA | 4000 lbs./acre for zones 2, 4, 6. 4500 lbs./acre for zones 1, 3, 5 | NA | NA | NA
Straw | 4000 lbs./acre | NA | NA | NA | NA
Tackifier | 200 lbs./acre | NA | NA | NA | NA
Rock Mulch | NA | NA | 300 tons/acre | 300 tons/acre + riprap per spec | NA
Hydromulch with Tackifier | NA | 2000 lbs./acre | 2000 lbs./acre | 2000 lbs./acre | NA
4-8" riprap | NA | NA | NA | per square yard 70- 80% must meet size requirements | NA

## Order of Operations for Seeding
Class A Seeding